## Table11
Table Name | Power Gating Setting | Product Mode | Function Description
Table: Power Gating Mode | Disabled | Default | LS (Light Sleep) - Provides leakage reduction via fine-grained power gating and source biasing. Data Retention is valid for voltages above Vnom-10%.
| Enabled | Advanced | LS (Light Sleep) - Provides leakage reduction via fine-grained power gating and source biasing. Data Retention is valid for voltages above Vnom-10%. \ SD (Shut Down) - When the SD pin is set high, performs a complete shutdown (power gating is applied to both the periphery and the array), with data retention, and memory outputs remain Logic Low.

## Table12
Table Name | Feature | Description
Table: CEN-Gating | CEN-Gating | By default, the A input pins are not gated by the CEN pin may increase toggle power. In this case, CEN requires a relatively small setup time.\ To reduce the toggle power of the input pins, users can enable the CEN-Gating feature; however, the setup time of CEN may increase.

## Table13
Table Name | Mode | CEN | LS | SD | PUR | Q | Comments
Table: Power Mode Truth Table | Normal | 0/1 | 0 | 0 | 1 | Q-1 | Normal mode
| Light Sleep | 0/1 | 1 | 0 | 1 | Q-1 | Xdec power gate,\ Bitline Discharge
| Shut Down\ enable | X | X | 0->1 | 0 | 0 | Periphery shutdown,\ array shutdown
| Shut Down\ disable | X | X | 1->0 | 1 | X | Periphery wakeup,\ array wakeup

## Table20
Table Name | Function | CLK | CEN | Q | Memory\ Contents
Table: Memory Function Truth Table | Idle | L | X | Q-1 | NCM
| Disabled | H | H | Q-1 | NCM
| Read | H | L | Q | NCM

## Table21
Table Name | Function | FRSCLK | FRSE | FRSIN | CEN | FRSRST | FRSOUT
Table: Redundancy Scan Mode Truth Table | Disable | X | X | X | H | L | X
| Normal | X | L | X | L | L | X
| Scan | L->H | H | Fuse_Data | X | L | X
| Reset | X | X | X | X | H | L

## Table22
Table Name | Mode | CEN | A | Memory | Q
Table: Hazard Information for Read Cycle | Read | Low |  | NC | Valid
| Read | Low |  | NC | Valid
| Read | Low | Violation | NC | X
| Read | Low | Violation | NC | X
| Read | Violation |  | NC | X

## Table23
Table Name | Mode | Violation | CEN | Memory | Q
Table: Hazard Information for Clock Violations | Read | Clock Cycle Width | Low | NC | X
| Read | Clock High Pulse Width | Low | NC | X
| Read | Clock Low Pulse Width | Low | NC | X