## Table10
Table Name | Feature | Parameter | Description
Table: Performance Shape Settings | Side Decode | Side_Decoder | The Side Decode option allows for a trade-off between area and performance.\ If side_decode=False, it can improve instance performance but increase area.\ If side_decode=False, there are two repair elements, namely 1 set of 4 columns on each side of the Side Decoder.\ If side_decode=True, then the instance is generated using side decode and has only one repair element.\ The side decode of this version is always False.
| Banks | BK | Setting the number of banks can be used as a compile time option to divide memory into multiple banks. Memory banking is more efficient for large instances. It improves performance and reduces active power at the cost of increasing the area.
| Column Mux | CM | Allow users to change the aspect ratio of instances to adapt to chip floorplans and strike a balance between area and permance.

## Table12
Table Name | POFF | POFFADJ | Function Description
Table: Periphery Off Settings | 0 | 0 | No Periphery Off Mode.
| 1 | 0 | Standard Periphery Off Mode: Turns off the periphery power supply and retains the memory contents (VDD=X), with Outputs at X.
| 0 | 1 | invalid mode.
| 1 | 1 | SD Periphery Off Mode: Turns off the power supply for both the periphery and the memory core, does not retain the memory data (VDD=X), with Outputs at X.

## Table14
Table Name | PVT Corners | Process | VDD\ (V) | VDDC\ (V) | Temperature\ (C) | RC Extraction
Table: Standard PVT Corners - Single Rail | TT0P75V0P75V25CTT | TT | 0.75 | 0.75 | 25 | Typical
| TT0P75V0P75V85CTT | TT | 0.75 | 0.75 | 85 | Typical
| FFGNP0P825V0P825VN40CDD | FFGNP | 0.825 | 0.825 | -40 | Cbest_CCbest_T
| FFGNP0P825V0P825V0CDD | FFGNP | 0.825 | 0.825 | 0 | Cbest_CCbest_T
| FFGNP0P825V0P825V125CDD | FFGNP | 0.825 | 0.825 | 125 | Cbest_CCbest_T
| SSGNP0P675V0P675VN40CJJ | SSGNP | 0.675 | 0.675 | -40 | Cworst_CCworst_T
| SSGNP0P675V0P675V0CJJ | SSGNP | 0.675 | 0.675 | 0 | Cworst_CCworst_T
| SSGNP0P675V0P675V125CJJ | SSGNP | 0.675 | 0.675 | 125 | Cworst_CCworst_T

## Table15
Table Name | PVT Corners | Process | VDD\ (V) | VDDC\ (V) | Temperature\ (C) | RC Extraction
Table: Standard PVT Corners - Dual Rail | TT0P65V0P75V25CTT | TT | 0.65 | 0.75 | 25 | Typical
| TT0P65V0P75V85CTT | TT | 0.65 | 0.75 | 85 | Typical
| FFGNP0P715V0P825VN40CDD | FFGNP | 0.715 | 0.825 | -40 | Cbest_CCbest_T
| FFGNP0P715V0P825V0CDD | FFGNP | 0.715 | 0.825 | 0 | Cbest_CCbest_T
| FFGNP0P715V0P825V125CDD | FFGNP | 0.715 | 0.825 | 125 | Cbest_CCbest_T
| SSGNP0P585V0P675VN40CJJ | SSGNP | 0.585 | 0.675 | -40 | Cworst_CCworst_T
| SSGNP0P585V0P675V0CJJ | SSGNP | 0.585 | 0.675 | 0 | Cworst_CCworst_T
| SSGNP0P585V0P675V125CJJ | SSGNP | 0.585 | 0.675 | 125 | Cworst_CCworst_T

## Table16
Table Name | Compiler Group | Redundancy Architecture
Table: Repair Elements Mode | Register File | Column Redundancy Resources
| SRAM Compiler | Column Redundancy Resources\ Row Redundancy Resources
| Rom Compiler | nan

## Table18
Table Name | Metal Layer | Routing Instructions
Table: Metal Layer Routing | Metal layer availability | M0, M1 and M2 are fully blocked.
| M3 routing porosity | Not supported
| Routing porosity for M4 and above (including the power mesh) | 100% available for free use.

## Table19
Table Name | Auto-Name Segment | Description | Taken From:
Table: Breakdown of Automatic Naming Calculation | 1 | Vendor Name | Base compiler name (SANECHIPS)
| 2 | Process | Process node (T007G)
| 3 | Memory Type | Base compiler name (HS, UHS, HD, UHD)
| 4 | Memory Type | Base compiler name (1P, SP, 2P, DP)
| 5 | Memory Type | Base compiler name (RF: Register File, SR: SRAM Compiler, RO: ROM)
| 6 | NW value | User-specified Number of Words (NW) value
| 7 | NB value | User-specified Number of Bits (NB) value
| 8 | m <n> | User-specified Column Mux (CM) value
| 9 | b <n> | User-specified Bank (BK) value
| 10 | VT<n> | Periphery Vt option(0: ELVT, 1:ULVT, 2:LVT, 3: SVT)
| 11 | W<0,1> | Write Enable Bit (1 on, 0 off)
| 12 | C<0,1> | Side Code (Always 1)
| 13 | T<0,1,2,3> | Bist mux enable & ATPG enable (0 Bist Mux off / ATPG off, 1 Bist Mux on / ATPG off, 2 Bist Mux off / ATPG on, 3 Bist Mux on / ATPG on)
| 14 | P<0,1,2,3,4> | Power gating enable & Dual Rail enable (0 Power Gating off / Dual Rail off, 1 Power Gating on / Dual Rail off, 2 Power Gating off / Dual Rail on, 3 Power Gating on / Dual Rail on / Perphery Off off, 4 Power Gating on / Dual Rail on / Perphery Off on)
| 15 | R<0,1,2> | Memory Redundancy (0 No Redundancy, 1 Column Redundancy, 2 Column & Row Redundancy)
| 16 | S<0,1> | Self Time Bypass(0 off, 1on)
| 17 | A<0,1> | Read & Write Assist(0 Write Assist off / Read Assist off, 1 Write Assist on/ Read Assist off, 2 Write Assist off / Read Assist on, 3 Write Assist on / Read Assist on)
| 18 | ME<0,1> | Memory Gating(0 off, 1 on)
| 19 | ECC | ECC Wrapper only
| 20 | HC | Bitcell type(HC, HSHC)