## Table11
Table Name | Power Gating Setting | Product Mode | Function Description
Table: Power Gating Mode | FALSE | Default | LS (Light Sleep) - Provides leakage reduction via fine-grained power gating and source biasing. Data Retention is valid for voltages above Vnom-10%.
| TRUE | Advanced | LS (Light Sleep) - Provides leakage reduction via fine-grained power gating and source biasing. Data Retention is valid for voltages above Vnom-10%. \ DS (Deep Sleep) - When the DS pin is set high, enables integrated periphery power gating with data retention, and memory outputs remain Logic Low. Data Retention is valid for voltages above Vnom-10%. \ SD (Shut Down) - When the SD pin is set high, performs a complete shutdown (power gating is applied to both the periphery and the array), with no data retention, and memory outputs remain Logic Low.

## Table13
Table Name | Mode | CEN | LS | DS | SD | POFF | POFFTUNE | PUR | Q | Comments
Table: Power Mode Truth Table | Normal | 0/1 | 0 | 0 | 0 | 0 | 0 | 1 | Q-1 | Normal mode
| Light Sleep | 0/1 | 1 | 0 | 0 | 0 | 0 | 1 | Q-1 | Xdec power gate,\ Bitline Discharge
| Deep Sleep\ enable | X | X | 0->1 | 0 | 0 | 0 | 0 | 0 | Periphery shutdown
| Deep Sleep\ disable | X | X | 1->0 | 0 | 0 | 0 | 1 | X | Periphery wakeup
| Shut Down\ enable | X | X | X | 0->1 | 0 | 0 | 0 | 0 | Periphery shutdown,\ array shutdown
| Shut Down\ disable | X | X | X | 1->0 | 0 | 0 | 1 | X | Periphery wakeup,\ array wakeup
| Standard\ PeripheryOff | X | X | X | X | 1 | 0 | X | X | Periphery shutdown,\ VDD=X
| Shutdown\ PeripheryOff | X | X | X | X | 1 | 1 | X | X | Periphery shutdown,\ array shutdown,\ VDD=X

## Table20
Table Name | Function | CLK | CEN | WEN | BWEN | D | Q | Memory\ Contents
Table: Memory Function Truth Table | Idle | L | X | X | X | X | Q-1 | NCM
| Disabled | H | H | X | X | X | Q-1 | NCM
| Read | H | L | H | X | X | Q | NCM
| Write | H | L | L | L | Data-in | Q-1 | Data-in
| Write Mask | H | L | L | H | X | Q-1 | NCM

## Table21
Table Name | Function | FRSCLK | FRSEN | FRSIN | CEN | FRSRST | FRSOUT
Table: Redundancy Scan Mode Truth Table | Disable | X | X | X | H | L | X
| Normal | X | L | X | L | L | X
| Scan | L->H | H | Fuse_Data | X | L | X
| Reset | X | X | X | X | H | L

## Table22
Table Name | Mode | CEN | WEN | A | D | Memory | Q
Table: Hazard Information for Read/Write Cycle | Read | Low | - | - | - | NC | Valid
| Write | Low | - | - | - | Data-In | Valid
| Read | Low | - | - | Violation | NC | Valid
| Write | Low | - | - | Violation | CCL | Valid
| Read | Low | - | Violation | - | NC | X
| Write | Low | - | Violation | - | CEM | Valid
| Read | Low | - | Violation | Violation | NC | X
| Write | Low | - | Violation | Violation | CEM | Valid
| Read/Write | Low | Violation | - | - | CCL | X
| Read/Write | Low | Violation | - | Violation | CCL | X
| Read/Write | Low | Violation | Violation | - | CEM | X
| Read/Write | Low | Violation | Violation | Violation | CEM | X
| Read | Violation | - | - | - | NC | X
| Write | Violation | - | - | - | CEM | Valid
| Read/Write | High | - | - | - | NC | Valid

## Table23
Table Name | Mode | Violation | CEN | Memory | Q
Table: Hazard Information for Clock Violations | Read | Clock Cycle Width | Low | NC | X
| Write | Clock Cycle Width | Low | CEM | X
| Read | Clock High Pulse Width | Low | NC | X
| Write | Clock High Pulse Width | Low | CEM | X
| Read | Clock Low Pulse Width | Low | NC | X
| Write | Clock Low Pulse Width | Low | CEM | X