## Table11
Table Name | Power Gating Setting | Product Mode | Function Description
Table: Power Gating Mode | Disabled | Default | LS (Light Sleep) - Control the WL driver source biasing to reduce static power. \ Active high. The output state remains unchanged.
| Enabled | Advanced | LS (Light Sleep) - Control the WL driver source biasing.\ DS (Deep Sleep) - Control the periphery circuit power gating, bitcell array hold the original data and memory outputs remain Logic Low.\ SD (Shut Down) - Control the periphery circuit and bitcell array power gating, it performs a complete shutdown, bitcell array lose original data, and memory outputs remain Logic Low.

## Table12
Table Name | Feature | Description
Table: Bit Write Enable | Bit Write Enable | Memory compilers provide the Bit Write Enable feature.\ - If the BWEN = 0, the corresponding bit’s data is written to the bit cell array.\ - If the BWEN = 1, the corresponding bit’s data is not written to the bit cell array.

## Table14
Table Name | Feature | Description
Table: CEN-Gating | CEN-Gating | By default, the A/D/WEN/BWEN input pins are not gated by the CEN pin may increase toggle power. In this case, CEN requires a relatively small setup time.\ To reduce the toggle power of the input pins, users can enable the CEN-Gating feature; however, the setup time of CEN may increase.

## Table13
Table Name | Mode | CEN | LS | DS | SD | PUR | Q | Comments
Table: Power Mode Truth Table | Normal | 0/1 | 0 | 0 | 0 | 1 | Q-1 | Normal mode
| Light Sleep | 0/1 | 1 | 0 | 0 | 1 | Q-1 | Xdec power gate,\ Bitline Discharge
| Deep Sleep\ enable | X | X | 0->1 | 0 | 0 | 0 | Periphery shutdown
| Deep Sleep\ disable | X | X | 1->0 | 0 | 1 | X | Periphery wakeup
| Shut Down\ enable | X | X | X | 0->1 | 0 | 0 | Periphery shutdown,\ array shutdown
| Shut Down\ disable | X | X | X | 1->0 | 1 | X | Periphery wakeup,\ array wakeup

## Table20
Table Name | Function | CLK | CEN | WEN | BWEN | D | Q | Memory\ Contents
Table: Memory Function Truth Table | Idle | L | X | X | X | X | Q-1 | NCM
| Disabled | H | H | X | X | X | Q-1 | NCM
| Read | H | L | H | X | X | Q | NCM
| Write | H | L | L | L | Data-in | Q-1 | Data-in
| Write Mask | H | L | L | H | X | Q-1 | NCM

## Table21
Table Name | Function | FRSCLK | FRSE | FRSIN | CEN | FRSRST | FRSOUT
Table: Redundancy Scan Mode Truth Table | Disable | X | X | X | H | L | X
| Normal | X | L | X | L | L | X
| Scan | L->H | H | Fuse_Data | X | L | X
| Reset | X | X | X | X | H | L

## Table22
Table Name | Mode | CEN | WEN | A | D | Memory | Q
Table: Hazard Information for Read/Write Cycle | Read | Low |  |  |  | NC | Valid
| Write | Low |  |  |  | Data-In | Valid
| Read | Low |  |  | Violation | NC | Valid
| Write | Low |  |  | Violation | CCL | Valid
| Read | Low |  | Violation |  | NC | X
| Write | Low |  | Violation |  | CEM | Valid
| Read | Low |  | Violation | Violation | NC | X
| Write | Low |  | Violation | Violation | CEM | Valid
| Read/Write | Low | Violation |  |  | CCL | X
| Read/Write | Low | Violation |  | Violation | CCL | X
| Read/Write | Low | Violation | Violation |  | CEM | X
| Read/Write | Low | Violation | Violation | Violation | CEM | X
| Read | Violation |  |  |  | NC | X
| Write | Violation |  |  |  | CEM | Valid
| Read/Write | High |  |  |  | NC | Valid

## Table23
Table Name | Mode | Violation | CEN | Memory | Q
Table: Hazard Information for Clock Violations | Read | Clock Cycle Width | Low | NC | X
| Write | Clock Cycle Width | Low | CEM | X
| Read | Clock High Pulse Width | Low | NC | X
| Write | Clock High Pulse Width | Low | CEM | X
| Read | Clock Low Pulse Width | Low | NC | X
| Write | Clock Low Pulse Width | Low | CEM | X