## Table10
Table Name | Feature | Description
Table: Performance Shape Settings | Center Decode | If "center decode" feature is enabled(C1), it can improve instance performance but increase area. There is one repair elements.\ If "center decode" feature is disabled(C0), it can improve instance area but decrease performance. There is one repair elements.\ The Center decode of this version is always True.
| Banks | Defining the number of banks of memory.
| Column Mux | Providing different aspect ratio of memory.

## Table12
Table Name | POFF | POFFTUNE | Function Description
Table: Periphery Off Settings | 0 | 0 | No Periphery Off Mode.
| 1 | 0 | Standard Periphery Off Mode: Turns off the periphery power supply and retains the memory contents (VDD=X), with Outputs at X.
| 0 | 1 | Invalid mode.
| 1 | 1 | SD Periphery Off Mode: Turns off the power supply for both the periphery and the memory core, does not retain the memory data (VDD=X), with Outputs at X.

## Table14
Table Name | PVT Corners | Process | VDD\ (V) | VDDC\ (V) | Temperature\ (C) | RC Extraction
Table: Standard PVT Corners - Single Rail | TT_0P75V_0P75V_25C_Typical | TT | 0.75 | 0.75 | 25 | Typical
| TT_0P75V_0P75V_85C_Typical | TT | 0.75 | 0.75 | 85 | Typical
| FFGNP_0P825V_0P825V_M40C_Cbest_CCbest_T | FFGNP | 0.825 | 0.825 | -40 | Cbest_CCbest_T
| FFGNP_0P825V_0P825V_0C_Cbest_CCbest_T | FFGNP | 0.825 | 0.825 | 0 | Cbest_CCbest_T
| FFGNP_0P825V_0P825V_125C_Cbest_CCbest_T | FFGNP | 0.825 | 0.825 | 125 | Cbest_CCbest_T
| SSGNP_0P675V_0P675V_M40C_Cworst_CCworst_T | SSGNP | 0.675 | 0.675 | -40 | Cworst_CCworst_T
| SSGNP_0P675V_0P675V_0C_Cworst_CCworst_T | SSGNP | 0.675 | 0.675 | 0 | Cworst_CCworst_T
| SSGNP_0P675V_0P675V_125C_Cworst_CCworst_T | SSGNP | 0.675 | 0.675 | 125 | Cworst_CCworst_T

## Table15
Table Name | PVT Corners | Process | VDD\ (V) | VDDC\ (V) | Temperature\ (C) | RC Extraction
Table: Standard PVT Corners - Dual Rail | TT_0P65V_0P75V_25C_Typical | TT | 0.65 | 0.75 | 25 | Typical
| TT_0P65V_0P75V_85C_Typical | TT | 0.65 | 0.75 | 85 | Typical
| FFGNP_0P715V_0P825V_M40C_Cbest_CCbest_T | FFGNP | 0.715 | 0.825 | -40 | Cbest_CCbest_T
| FFGNP_0P715V_0P825V_0C_Cbest_CCbest_T | FFGNP | 0.715 | 0.825 | 0 | Cbest_CCbest_T
| FFGNP_0P715V_0P825V_125C_Cbest_CCbest_T | FFGNP | 0.715 | 0.825 | 125 | Cbest_CCbest_T
| SSGNP_0P585V_0P675V_M40C_Cworst_CCworst_T | SSGNP | 0.585 | 0.675 | -40 | Cworst_CCworst_T
| SSGNP_0P585V_0P675V_0C_Cworst_CCworst_T | SSGNP | 0.585 | 0.675 | 0 | Cworst_CCworst_T
| SSGNP_0P585V_0P675V_125C_Cworst_CCworst_T | SSGNP | 0.585 | 0.675 | 125 | Cworst_CCworst_T

## Table16
Table Name | Compiler Group | Redundancy Architecture
Table: Repair Elements Mode | Register File | Column Redundancy Resources
| SRAM Compiler | Column Redundancy Resources\ Row Redundancy Resources
| Rom Compiler | nan