## Table18
Table Name | Metal Layer | Routing Instructions
Table: Metal Layer Routing | Metal layer availability | M1, M2, M3 and M4 are fully blocked.
| M5 routing porosity | Not supported
| Routing porosity for M6 and above (including the power mesh) | 100% available for free use.

## Table19
Table Name | Auto-Name Segment | Description | Taken From:
Table: Breakdown of Automatic Naming Calculation | 1 | Process | Process node (XYZ)
| 2 | Memory Type | Base compiler name (HS, UHS, HD, UHD)
| 3 | Memory Type | Base compiler name (1P, SP, 2P, DP)
| 4 | Memory Type | Base compiler name (RF: Register File, SR: SRAM Compiler/Compiler)
| 5 | NW value | User-specified Number of Words (NW) value
| 6 | NB value | User-specified Number of Bits (NB) value
| 7 | M <n> | User-specified Column Mux (CM) value
| 8 | B <n> | User-specified Bank (BK) value
| 9 | VT<n> | Periphery Vt option(0: ELVT, 1:ULVT, 2:LVT, 3: SVT)
| 10 | W<0,1> | Write Enable Bit (1 on, 0 off)
| 11 | C<0,1> | Center Decode (Always 1)
| 12 | T<0,1,2,3> | Bist mux enable & Scan Chain enable & Mbist enable (0 Bist Mux off / Scan Chain off/ Mbist off, 1 Bist Mux on / Scan Chain off/ Mbist off, 2 Bist Mux on / Scan Chain on/ Mbist off, 3 Bist Mux on / Scan Chain on/ Mbist on)
| 13 | P<0,1,2,3,4> | Power gating enable & Dual Rail enable (0 Power Gating off / Dual Rail off, 1 Power Gating on / Dual Rail off, 2 Power Gating off / Dual Rail on, 3 Power Gating on / Dual Rail on / Periphery Off off, 4 Power Gating on / Dual Rail on / Periphery Off on)
| 14 | R<0,1,2> | Memory Redundancy (0 No Redundancy, 1 Column Redundancy, 2 Column & Row Redundancy)
| 15 | S<0,1> | Self Time Bypass(0 off, 1on)
| 16 | A<0,1,2,3> | Read & Write Assist(0 Write Assist off / Read Assist off, 1 Write Assist on/ Read Assist off, 2 Write Assist off / Read Assist on, 3 Write Assist on / Read Assist on)
| 17 | ME<0,1> | Memory Gating(0 off, 1 on)
| 18 | E<0,1> | Anti-Signature(0 off, 1 on), only support ROM
| 19 | <HC, HSHC> | Bitcell type(HC, HSHC)