## IP Name (hidden)
High Density Dual Port SRAM Compiler
High Density One Port Register File
High Density Two Port Register File
High Density Via Rom Compiler
High Speed One Port Register File
High Speed Single Port SRAM Compiler
Ultra High Density Single Port SRAM Compiler
Ultra High Density Two Port Register File

## General_Settings
Global Parameter | Content
Company Name | XYZ
Company Simplify Name | SANECHIPS, Co.,Ltd.
Email | business@sanechips.cn
Year | 2026
WebSite
Compiler Name | High Speed One Port Register File
Process Name | A Certain Process of A Certain Technology Node of A Certain Foundry
Compiler Tool | View Generation
Template Version | V02
IP Prefix | H4P

## Datasheet_Config
Chapter | Section | Config
Title |  | TRUE
Copyright_Notice |  | FALSE
Revision_History |  | FALSE
About_This_Manual | Audience | FALSE
| Using_This_Manual | FALSE
| Minimum_Operating_System_Requirements | FALSE
| Product_Releases | FALSE
| Related_Documentation | FALSE
Product_Overview | Memory_Compilers | TRUE
| Compiler_Naming_Rule | TRUE
| Expanded_Instance_Naming_Rule | TRUE
| Compiler_Feature | TRUE
| Periphery_Transistor_Threshold_Voltage_Option | TRUE
| Performance_Shape | TRUE
| Bit_Write | TRUE
| CEB-Gating | TRUE
| Power_Gating | TRUE
| Interface_Dual_Rail | TRUE
| Internal_Dual_Rail | FALSE
| Periphery_Off | FALSE
| ECC | FALSE
| Redundancy | TRUE
| Self_Time_Bypass | TRUE
| Extra_Margin_Control | TRUE
| Read_Assistance | FALSE
| Write_Assistance | FALSE
Compiler_Profile | Compiler_Feature_and_Benifits | FALSE
| Specifications | TRUE
| Memory_Symbol | FALSE
| Pin_Description | TRUE
| Block_Diagram | FALSE
| Compiler_Range_Information | TRUE
| Metal_Layer_Usage | FALSE
| Power_Mesh_Requirements | FALSE
| Poly_Orientation | FALSE
| IP_Tagging | FALSE
| Physical_Grids | FALSE
| Logic_Truth_Tables | TRUE
| Hazard_Information | FALSE
| Waveform_Diagrams | TRUE
| Standard_Operation_Characterization_Conditions | TRUE
| Using_Licensed_Custom_PVTs | FALSE
Index |  | FALSE

## Table1
Table Name | Compiler Name | High Speed One Port Register File
Table: Periphery Vt Settings | LVT | Low
| ULVT | UltraLow

## Table2
Table Name | Compiler Name | High Speed One Port Register File
Table: Devices in Periphery Vt | LVT | lvt and lvtll, ulvt, ulvtll, elvt
| ULVT | ulvt and ulvtll, lvt, lvtll, elvt

## Table3
Table Name | Periphery_Vt | Mux | Default TM[3:0]
Table: Default TM Bus Settings | LVT | 2 | 0100
| LVT | 4 | 0100
| ULVT | 2 | 0100
| ULVT | 4 | 0011

## Table4
Table Name | Periphery_Vt | Mux | Default RA[1:0]
Table: Default RA Bus Settings | LVT | 2 | 00
| LVT | 4 | 00
| ULVT | 2 | 00
| ULVT | 4 | 00

## Table5
Table Name | Periphery_Vt | Mux | Default WA[2:0]
Table: Default WA Bus Settings | LVT | 2 | 000
| LVT | 4 | 000
| ULVT | 2 | 000
| ULVT | 4 | 000

## Table6
Table Name | Periphery_Vt | Mux | Default WPULSE[2:0]
Table: Default WPULSE Bus Settings | LVT | 2 | 000
| LVT | 4 | 000
| ULVT | 2 | 000
| ULVT | 4 | 000

## Table7
Table Name | Name Segment | Character in "XYZHS1PRF" | Description
Table: Compiler Naming Rule Description | Technology & Process | XYZ | Process Node
| Product type | HS | High Speed
| Ports | 1P | One Port
| Product subfamily | RF | Register File

## Table8
Table Name | Column\ Mux | Bank | Word\ Step | Word\ Min | Word\ Max | Bit\ Step | Bit\ Min | Bit\ Max | Maximum\ Density
Table: Compiler Range | 2 | 1 | 8 | 16 | 512 | 2 | 8 | 288 | 144Kb
| 2 | 2 | 8 | 32 | 1024 | 2 | 8 | 288 | 288Kb
| 4 | 1 | 16 | 32 | 1024 | 1 | 8 | 144 | 144Kb
| 4 | 2 | 16 | 64 | 2048 | 1 | 8 | 144 | 288Kb

## Table9
Table Name | Date | Doc Version | Description
Table: Revision History | May 2026 | V01 | Documentation for the Memory Compiler release that supports V01.

## Table10
Table Name | Timing Mode | Description
Table: Timing Mode Settings | DEFAULT | Recommended for operation at (VDD nom) ± 10% Nominal Voltage

## ConfigTable1
Table Name | Signal | Enabled | Description | Config
Table: Input Pin Description | A [m-1:0] | Always | Address input. | TRUE
| AA [m-1:0] | Always | A Port Address input. | FALSE
| AB [m-1:0] | Always | B Port Address input. | FALSE
| AA [m-1:0] | Always | A Port Address input. | FALSE
| AB [m-1:0] | Always | B Port Address input. | FALSE
| D [n-1:0] | Always | Data input. | TRUE
| DA [n-1:0] | Always | A Port Data input. | FALSE
| DB [n-1:0] | Always | B port Data input. | FALSE
| BWEN [n-1:0] | Bit Write feature | Bit Write Enable. Bit Write is enabled when BWEN is Logic Low. When the Bit Write feature is included, write operation can be performed by enabled I/Os bits. | TRUE
| BWENA [n-1:0] | Bit Write feature | A Port Bit Write Enable. Bit Write is enabled when BWENA is Logic Low. When the Bit Write feature is included, write operation can be performed by enabled I/Os bits. | FALSE
| BWENB [n-1:0] | Bit Write feature | B Port Bit Write Enable. Bit Write is enabled when BWENB is Logic Low. When the Bit Write feature is included, write operation can be performed by enabled I/Os bits. | FALSE
| WEN | Always | Global Write Enable input. The memory is in the Write cycle when the Global Write Enable input is Logic Low; the memory is in the Read cycle when it is Logic High. | TRUE
| WENA | Always | A Port Global Write Enable input. The memory is in the Write cycle when the Global Write Enable input is Logic Low; the memory is in the Read cycle when it is Logic High. | FALSE
| WENB | Always | B Port Global Write Enable input. The memory is in the Write cycle when the Global Write Enable input is Logic Low; the memory is in the Read cycle when it is Logic High. | FALSE
| CEN | Always | Chip Enable input. The memory is enabled and can perform read/write operations when CEN is Logic Low; the memory is disabled when it is Logic High. | TRUE
| CENA | Always | A Port Chip Enable input. The memory is enabled and can perform read/write operations when CENA is Logic Low; the memory is disabled when it is Logic High. | FALSE
| CENB | Always | B Port Chip Enable input. The memory is enabled and can perform read/write operations when CENB is Logic Low; the memory is disabled when it is Logic High. | FALSE
| CENA | Always | A Port Chip Enable input. The memory is enabled and can perform write operations when CENA is Logic Low; the memory is disabled when it is Logic High. | FALSE
| CENB | Always | B Port Chip Enable input. The memory is enabled and can perform read operations when CENB is Logic Low; the memory is disabled when it is Logic High. | FALSE
| CLK | Always | External Clock input. | TRUE
| CLKA | Always | A Port External Clock input. | FALSE
| CLKB | Always | B Port External Clock input. | FALSE
| CLKA | Always | A Port External Clock input. | FALSE
| CLKB | Always | B Port External Clock input. | FALSE
| FRSIN | Redundancy feature | Faulty Repair Register Scan Input. Redundancy Scan input bit. | TRUE
| FRSE | Redundancy feature | Faulty Repair Register Scan Enable Input. Redundancy Scanning enable, active high. | TRUE
| FRSRST | Redundancy feature | Faulty Repair Register Scan Asynchronous Reset Input. Before memory normal access, FRSRST must be performed a high to low(negative edge) control signal. | TRUE
| FRSCLK | Redundancy feature | Faulty Repair Register Scan Clock. | TRUE
| T_ICLKBYP | Self Time Bypass feature | This pin must be controlled by software/firmware in silicon. In this mode (T_ICLKBYP=1), the memory’s internal self-timing loop is breakdown, and memory operation timing is controled by external CLK. It’s for memory debug purpose. | TRUE
| TME | Always | This pin must be controlled by software/firmware in silicon. Timing Margin Control Enable input. TME = 0, select the default Timing Margin Control setting; TME = 1, select the external Timing Margin Control pin setting. | TRUE
| TMEA | Always | This pin must be controlled by software/firmware in silicon. A Port Timing Margin Control Enable input. TMEA = 0, select the default Timing Margin Control setting; TMEA = 1, select the external Timing Margin Control pin setting. | FALSE
| TMEB | Always | This pin must be controlled by software/firmware in silicon. B Port Timing Margin Control Enable input. TMEB = 0, select the default Timing Margin Control setting; TMEB = 1, select the external Timing Margin Control pin setting. | FALSE
| TM[3:0] | Always | This pin must be controlled by software/firmware in silicon. Timing Margin Control Input bus. The setting of TM[3:0] controls the Tcq and Tcyc value of memory. TM[3:0] = 4’b0000 is the slowest operating mode. | TRUE
| TMA [3:0] | Always | This pin must be controlled by software/firmware in silicon. A Port Timing Margin Control Input bus. The setting of TMA[3:0] controls the Tcq and Tcyc value of memory. TMA[3:0] = 4’b0000 is the slowest operating mode. | FALSE
| TMB [3:0] | Always | This pin must be controlled by software/firmware in silicon. B Port Timing Margin Control Input bus. The setting of TMB[3:0] controls the Tcq and Tcyc value of memory. TMB[3:0] = 4’b0000 is the slowest operating mode. | FALSE
| TMH [3:0] | Always | This pin must be controlled by software/firmware in silicon. Precharge Timing Margin Control Input bus. The setting of TMH[3:0] controls the Tcq and Tcyc value of memory. TMH[3:0] = 4’b0000 is the slowest operating mode. | FALSE
| TML [3:0] | Always | This pin must be controlled by software/firmware in silicon. Discharge Timing Margin Control Input bus. The setting of TML[3:0] controls the Tcq and Tcyc value of memory. TML[3:0] = 4’b0000 is the slowest operating mode. | FALSE
| RA [1:0] | Read Assist feature | It is strongly recommended that these pins be controllable by software/firmware in silicon, which is very helpful for overall production or testing. Read Assist input, used to control WL under-drive. | FALSE
| RAA [1:0] | Read Assist feature | It is strongly recommended that these pins be controllable by software/firmware in silicon, which is very helpful for overall production or testing. A Port Read Assist input, used to control WL under-drive. | FALSE
| RAB [1:0] | Read Assist feature | It is strongly recommended that these pins be controllable by software/firmware in silicon, which is very helpful for overall production or testing. B Port Read Assist input, used to control WL under-drive. | FALSE
| WA [2:0] | Write Assist feature | It is strongly recommended that these pins be controllable by software/firmware in silicon, which is very helpful for overall production or testing. WA[2] is the Write Assist Enable pin (Active High). WA[1:0] are Write Assist pins, used to control the negative voltage on the SRAM bitline. | FALSE
| WAA [2:0] | Write Assist feature | It is strongly recommended that these pins be controllable by software/firmware in silicon, which is very helpful for overall production or testing. WAA[2] is the A Port Write Assist Enable pin (Active High). WAA[1:0] are A Port Write Assist pins, used to control the negative voltage on the SRAM bitline. | FALSE
| WAB [2:0] | Write Assist feature | It is strongly recommended that these pins be controllable by software/firmware in silicon, which is very helpful for overall production or testing. WAB[2] is the B Port Write Assist Enable pin (Active High). WAB[1:0] are B Port Write Assist pins, used to control the negative voltage on the SRAM bitline. | FALSE
| WPULSE [2:0] | Write Assist feature | It is strongly recommended that these pins be controllable by software/firmware in silicon, which is very helpful for overall production or testing. Write Assist Pulse, used to control the pulse width of the negative voltage on the SRAM bitline. | FALSE
| WPULSEA [2:0] | Write Assist feature | It is strongly recommended that these pins be controllable by software/firmware in silicon, which is very helpful for overall production or testing. A Port Write Assist Pulse, used to control the pulse width of the negative voltage on the SRAM bitline. | FALSE
| WPULSEB [2:0] | Write Assist feature | It is strongly recommended that these pins be controllable by software/firmware in silicon, which is very helpful for overall production or testing. B Port Write Assist Pulse, used to control the pulse width of the negative voltage on the SRAM bitline. | FALSE
| LS | Always | Light Sleep Mode Contorl Input. When the memory is disabled and this pin is set logic High, the memory enters low leakage mode. The output state remains unchanged. | TRUE
| DS | Power Gating feature | Deep Sleep Mode Control Input. This pin turns off the periphery power supply while retaining the memory contents. The outputs of the memory are pulled low. | TRUE
| SD | Power Gating feature | Shut Down Mode Contorl Input. This pin turns off the power supply to the periphery and memory core, and does not retain the memory data. | TRUE
| SD | Power Gating feature | Shut Down Mode Contorl Input. This pin turns off the power supply to the periphery. Rom can always retain the memory data. | FALSE
| POFF | Periphery Off feature | Periphery Off Enable Input. Driven by the ARRAY SUPPLY POWER DOMAIN, and cannot come from the PERIPHERY SUPPLY POWER DOMAIN. Periphery Off mode inputs. Used to place the memory in power down modes that allow VDD collapse. This pin turns off the periphery power supply while retaining the memory contents. The outputs of the memory are pulled low. | FALSE
| POFFTUNE | Periphery Off feature | Periphery Off Option Input. Driven by the ARRAY SUPPLY POWER DOMAIN, and cannot come from the PERIPHERY SUPPLY POWER DOMAIN. Periphery Off mode inputs. Used to place the memory in power down modes that allow VDD collapse. This pin turns off the power supply to the periphery and memory core, and does not retain the memory data. | FALSE
| POFF | Periphery Off feature | Periphery Off Enable Input. Driven by the INTERNAL SUPPLY POWER DOMAIN, and cannot come from the INTERFACE SUPPLY POWER DOMAIN. Periphery Off mode inputs. Used to place the memory in power down modes that allow VDD collapse. This pin turns off the periphery power supply while retaining the memory contents. The outputs of the memory are pulled low. | FALSE
| POFFTUNE | Periphery Off feature | Periphery Off Option Input. Driven by the INTERNAL SUPPLY POWER DOMAIN, and cannot come from the INTERFACE SUPPLY POWER DOMAIN. Periphery Off mode inputs. Used to place the memory in power down modes that allow VDD collapse. This pin turns off the power supply to the periphery and memory core, and does not retain the memory data. | FALSE

## ConfigTable2
Table Name | Signal | Enabled | Description | Config
Table: Output Pin Description | Q [n-1:0] | always | Data Output bus. | TRUE
| QA [n-1:0] | always | A Port Data Output bus. | FALSE
| QB [n-1:0] | always | B Port Data Output bus. | FALSE
| FRSOUT | Redundancy feature | Faulty Repair Register Scan Output. It is used to output the Faulty Repair Register Scan bit. When the Power Gating feature mode is selected, its content will be lost if the power supply of the periphery is turned off. | TRUE
| PUR | Power Gating feature | “Power Up Ready” pin is used to reduce the peak power during wake-up from DS and SD modes when instances are cascaded. When memory is in operation, this flag pin must be high. | TRUE

## Text1
Text Name | Text | Config
Text: Features and Benefits | - Three Power Management modes: LIGHT SLEEP, DEEP SLEEP, SHUT DOWN, for reducing static power | TRUE
| - Two Power Management modes: LIGHT SLEEP, SHUT DOWN, for reducing static power | FALSE
| - Internal Dual Rail: Optional dual power supply, with separate power supply for periphery and array, and level shifters used between periphery and Array | FALSE
| - Interface Dual Rail: Optional dual power supply, with independent power supply for memory interface, shared power supply for periphery and array, and level shifters used at the memory interface | TRUE
| - Supports Dynamic Voltage and Frequency Scaling, and supports voltage down to VDDMIN (90% Nominal Voltage Domain) specified by the foundry | TRUE
| - One default characterized timing mode (DEFAULT), supporting speed binning, yield enhancement and robust low-voltage operation at VDDMIN | TRUE
| - Four characterized timing modes (VDDMIN/SLOW/DEFAULT/FAST), supporting speed binning, yield enhancement and robust low-voltage operation at VDDMIN | FALSE
| - Special test modes support external clock control, with internal clock bypass of the memory, greatly improving read and write margins | TRUE
| - Provides ECC RTL code, supporting SEC-DED | TRUE
| - Supports third party memory BIST and BISR | TRUE
| - Supports multiple redundancy modes to achieve optimal yield | TRUE
| - Supports separated input (DI/WEB) pins for optimizing data bus timing | FALSE
| - Optional bit write feature, allowing selective write to each I/O. Subword can be as small as 1 bit. Provides maskable Bit Write signal for each I/O to achieve maximum flexibility | TRUE
| - All unused pins are connected to internally generated logic 0/1 | TRUE
| - Provides two bank options (1 and 2). Bank=1 achieves the highest density, Bank=2 provides higher speed and lower power consumption | TRUE
| - Provides four bank options (1, 2, 4 and 8). Bank=1 achieves the highest density, Bank=8 provides higher speed and lower power consumption | FALSE
| - Provides single aspect ratio options (4) | FALSE
| - Provides two aspect ratio options (2 and 4) to achieve maximum area and performance optimization | TRUE
| - Provides three aspect ratio options (1, 2 and 4) to achieve maximum area and performance optimization | FALSE
| - Provides three aspect ratio options (4, 8 and 16) to achieve maximum area and performance optimization | FALSE
| - Provides four aspect ratio options (8, 16, 32 and 64) to achieve maximum area and performance optimization | FALSE
| - Maximum instance size is 128K bits | FALSE
| - Maximum instance size is 320K bits | FALSE
| - Maximum instance size is 256K bits | FALSE
| - Maximum instance size is 288K bits | TRUE
| - Maximum instance size is 1.25M bits | FALSE
| - Maximum instance size is 2.5M bits | FALSE
| - The logical size of RAM can be flexibly specified, including word size, number of address locations and column mux | TRUE
| - Multi-bank supports the same word step as single bank, greatly expanding the optional range of the compiler and being very user-friendly | TRUE
| - Periphery Off feature: Supports periphery off (VDD=0 or floating) during periphery off mode. When the Periphery Off feature is selected, POFF pins will be available, and users can turn off the entire periphery power supply | FALSE
| - Compiler supports Read Assist and Write Assist pins. These pins are controlled by the Read Assist feature and Write Assist feature respectively, with optional values of 0 and 1 | FALSE